## Website Layout
Example
Summary Headline | STM32F429ZI, 512 kB Static RAM, 4 MB NAND-Flash
Descriptive Text
Core Components | STM32F429ZI, 8 - 12 V Power, Integrated ST-Link on USB Connector J13
Dname | [8 empty] | as discussed in the meeting
Socket | [8 empty] | part of the optional Dname
On-board Debug Adapter | ODbg | x |  | o | Integrated Debug Adapter | <feature type="ODbg" n="1" name="Integrated ST-Link on USB Connector J13"> | %n x %name | 1 x Integrated ST-Link on USB Connector J13
Oscillator | XTAL | x |  | o | Crystal Oscillator | <feature type="XTAL" n="8000000"> | %n Hz %name | 8 MHz Crystal Oscillator | numbers need to be converted to k, M, etc Hz (for example 32000 = 32 kHz, 4000000 = 4 MHz)
Power Supply | PWR | x | x | o |  | <feature type="PWR" n="8" m="12"> | %n V - %m V | 8 V - 12 V
Power Supply | PWR | x | x | o |  | <feature type="PWR" n="5" name="USB Powered"> | %n V - %m V %name | 5 V USB Powered
Power Socket | PWRSock | x |  | o | Power Socket | <feature type="PWRSock" n="1" name="Coaxial Power Receptacle"> | %n x %name | 1 x Coaxial Power Receptacle
Battery | Batt | x |  | o | Battery | <feature type="Batt" n="1" name="CR2032 Battery for RTC"> | %n x %name | 1 x CR2032 Battery for RTC
Current | Curr | x |  | o | Current | <feature type="Curr" n="0.320" m="0.375"> | %n A (typ), %m A (max) %name | 320 mA (typ), 375 mA (max) Current | numbers need to be converted to u, m, etc A (for example 0.320 = 320 mA)
Other | CoreOther | x |  | o
On-Board Memory | 512 kB RAM, 4 MB Flash, SD Card Holder
SRAM | RAM | x |  | o | RAM | <feature type="RAM" n="1" name="512 kB Static RAM"> | %n x %name | 1 x 512 kB Static RAM
Flash | ROM | x |  | o | Flash | <feature type="ROM" n="1" name="4 MB NAND-Flash"> | %n x %name | 1 x 4 MB NAND-Flash
Additional Memroy | Memory | x |  | o | Memory | <feature type="Memory" n="128" name="EEPROM"> | %n byte %name | 128 byte EEPROM
SD/microSD/MMC Card Holder | MemCard | x |  | o | SD/microSD/MMC Card Holder | <feature type="MemCard" n="2" name="SD Card Holder"> | %n x %name | 2 x SD Card Holder
Other Memory | MemoryOther | x | x | o |  | <feature type="MemoryOther" n="1" name="1 kB MRAM"> | %n x %name | 1 x 1 kB MRAM | name can be freely defined, suitable for other memory types
I/Os | 26 Digital I/Os, 4 Analog Inputs
Digital IOs | DIO | x |  | o | Digital IOs | <feature type="DIO" n="26" name="Digital IOs on 2 x 13 pin header (1.27 mm pitch)"> | %n x %name | 26 x Digital IOs on 2 x 13 pin header (1.27 mm pitch)
Analog Inputs | AIO | x |  | o | Analog Inputs | <feature type="DIO" n="4" name="Analog Inputs on 4 pin header (1.27 mm pitch)"> | %n x %name | 4 x Analog Inputs on 4 pin header (1.27 mm pitch)
Prototyping Area | Proto | x | x | o | Prototyping Area | <feature type="Proto" n="4" m="7" name="Prototyping Area with 1.00 mm pitch"> | %n x %m %name | 4 x 7 Prototyping Area with 1.00 mm pitch
Connectors | USB, Ethernet, SPI, I2C, RS232, …
USB | USB | x |  | o | USB | <feature type="USB" n="2" name="Full-Speed USB Device, Micro-B receptacle"> | %n x %name | 2 x Full-Speed USB Device, Micro-B receptacle
Edge | Edge | x | x | o | Edge | <feature type="Edge" n="2" m="24"> | %n x %m Pin %name | 2 x 24 Pin Edge | number of pins
Line In | LineIn | x |  | o | Line In | <feature type="LineIn" n="1" name="TRS Audio Jack"> | %n x %name | 1 x TRS Audio Jack | TS/TRS socket, pin header
Line Out | LineOut | x |  | o | Line Out | <feature type="LineOut" n="1" name="TRS Audio Jack"> | %n x %name | 1 x TRS Audio Jack | TS/TRS socket, pin header
Mic | MIC | x |  | o | Microphone | <feature type="MIC" n="1" name="TS Audio Jack (Mono)"> | %n x %name | 1 x TS Audio Jack (Mono) | TS/TRS socket, pin header
Ethernet | ETH | x | x | o | Ethernet | <feature type="ETH" n="1" m="10000000" name="RJ45 Receptacle"> | %n x %m-bit/s %name | 1 x 10 Mbit/s RJ45 Receptacle | numbers need to be converted to M, G, etc bit/s (for example 10000000 = 10 Mbit/s, 100000000 = 100 Mbit/s)
RS232 | RS232 | x |  | o | RS232 | <feature type="RS232" n="1" name="DB9 Male Connector"> | %n x %name | 1 x DB9 Male Connector | Multiple options: DB25, DB9 (Male/female), pin header
RS422 | RS422 | x |  | o | RS422 | <feature type="RS422" n="1" name="4-Pin Header, 1.27 mm Pitch"> | %n x %name | 1 x 4-Pin Header, 1.27 mm Pitch | Multiple options: DB25, DB9 (Male/female), pin header
RS485 | RS485 | x |  | o | RS485 | <feature type="RS485" n="1" name="DB9 Male Connector"> | %n x %name | 1 x DB9 Male Connector | Multiple options: DB25, DB9 (Male/female), pin header
SPI | SPI | x |  | o | SPI | <feature type="SPI" n="1" name="4-Pin Header, 1.27 mm Pitch"> | %n x %name | 1 x 4-Pin Header, 1.27 mm Pitch | Pin Header
I2C | I2C | x |  | o | I2C | <feature type="I2C" n="1" name="2-Pin Header, 1.27 mm Pitch"> | %n x %name | 1 x 2-Pin Header, 1.27 mm Pitch | Pin Header
CAN | CAN | x |  | o | CAN | <feature type="CAN" n="1" name="DB9 Male Connector"> | %n x %name | 1 x DB9 Male Connector | DB9
IrDA | IrDA | x |  | o | Diode | <feature type="IrDA" n="1" name="Diode Transceiver"> | %n x %name | 1 x Diode Transceiver
Other Connectors | ConnOther | x |  | o |  | <feature type="ConnOther" n="1" name="My Other Connector"> | %n x %name | 1 x My Other Connector
Controls | Push-buttons, Potentiometer, Joystick, Touch Keys/Area
Push-buttons | Button | x |  | o | Push-buttons | <feature type="Button" n="3" name="Push-buttons: Reset, Wake Up, User"> | %n %name | 3 Push-buttons: Reset, Wake Up, User
Potentiometer | Poti | x |  | o | Potentiometer | <feature type="Poti" n="1"> | %n x %name | 1 x Potentiometer
Joystick | Joystick | x |  | o | Joystick | <feature type="Joystick" n="1" name="5-position Joystick"> | %n x %name | 1 x 5-position Joystick
Touch Keys/Area | Touch | x |  | o | Touch Keys/Area | <feature type="Touch" n="1"> | %n x %name | 1 x Touch Keys/Area
Other Controls | ContOther | x |  | o
Sensors | Accelerometer, Gyroscope, Digital Compass, Temperature Sensor
Accelerometer | Accelerometer | x |  | o | Accelerometer | <feature type="Accelerometer" n="1" name="3-axis digital Accelerometer"> | %n x %name | 1 x 3-axis digital Accelerometer
Gyroscope | Gyro | x |  | o | Gyroscope | <feature type="Gyro" n="1" name="3-axis digital Gyroscope"> | %n x %name | 1 x 3-axis digital Gyroscope
Digital Compass | Compass | x |  | o | Digital Compass | <feature type="Compass" n="1" name="High-Precision Digital Compass"> | %n x %name | 1 x High-Precision Digital Compass
Temperature Sensor | TempSens | x |  | o | Temperature Sensor | <feature type="TempSens" n="1"> | %n x %name | 1 x Temperature Sensor
Pressure Sensor | PressSens | x |  | o | Pressure Sensor | <feature type="Acc" n="1"> | %n x %name | 1 x Pressure Sensor
Ambient Light Sensor | LightSens | x |  | o | Ambient Light Sensor | <feature type="Acc" n="1"> | %n x %name | 1 x Ambient Light Sensor
Other Sensors | SensOther | x |  | o
Formfactor | 54 mm x 26 mm, 40-Pin DIP with 0.1-inch Pitch
Custom | CustomFF | x | x | o | Custom Formfactor | <feature type="CustomFF" n="54" m="26" name="40-Pin DIP with 0.1-inch Pitch"> | %n mm x %m mm %name | 54 mm x 26 mm 40-Pin DIP with 0.1-inch Pitch
Other | LEDs, Camera, LCD, GLCD, Speaker
LEDs | LED | x |  | o | LEDs | <feature type="LED" n="3" name="Multicolor LEDs"> | %n x %name | 3 x Multicolor LEDs
Camera | Camera | x |  | o | Camera | <feature type="Camera" n="1" name="Digital VGA Camera"> | %n x %name | 1 x Digital VGA Camera
LCD | LCD | x | x | o | LCD | <feature type="LCD" n="1" m="16.40" name="Segment LCD Controller"> | %n x %m %name | 1 x 16 x 40 Segment LCD Controller | The . should be converted to " x "
GLCD | GLCD | x | x | o | GLCD | <feature type="GLCD" n="1" m="320.240" name="2.4 inch Color TFT LCD with resistive touchscreen"> | %n x %m Pixel %name | 320 x 240 Pixel 2.4 inch Color TFT LCD with resistive touchscreen | The . should be converted to " x "
Speaker | Speaker | x |  | o | Speaker | <feature type="Speaker" n="1"> | %n x %name | 1 x Speaker
Other | Other | x |  | o

## How to create the headlines
| Source Example | output string | Example shown as | Remarks
Summary Headline | <mountedDevice deviceIndex="0" Dvendor="STMicroelectronics:13" Dname="STM32F429ZI"/> <feature type="RAM" n="1" name="512 kB Static RAM"/> <feature type="ROM" n="1" name="4 MB NAND-Flash"/> | %Dname, %name(RAM), %size(ROM) | STM32F429ZI, 512 kB Static RAM, 4 MB NAND-Flash
Descriptive Text | <description> The Keil MCBSTM32F400 Evaluation Board enables you to create and test working programs based on the STMicroelectronics STM32 F4xx series of ARM Cortex™-M4 processor-based devices. </description> |  | Check Mock-Up We have free text with no dash in front. Identation can be done with one dash - or two dashes --. We will recommend to use maximum 10 lines of text for the description. This should be enough to describe the unique selling points for the device. All other features will be hadled by the <feature> tags.
Core Components | <mountedDevice deviceIndex="0" Dvendor="STMicroelectronics:13" Dname="STM32F429ZI"/> <feature type="PWR" n="8" m="12"/> <feature type="ODbg" n="1" name="Integrated ST-Link on USB Connector J13"/> | %Dname, %n(PWR) V - %m(PWR) V , %size(ODbg) | STM32F429ZI, 8 - 12 V Power, Integrated ST-Link on USB Connector J13
On-Board Memory | <feature type="RAM" n="1" name="512 kB Static RAM"/> <feature type="ROM" n="1" name="4 MB NAND-Flash"/> <feature type="MemCard" n="2" name="SD Card Holder"/> | %name(RAM), %name(ROM), %name(MemCard) | 512 kB RAM, 4 MB Flash, SD Card Holder
I/Os | <feature type="DIO" n="26" name="Digital IOs on 2 x 13 pin header (1.27 mm pitch)"/> <feature type="AIO" n="4" name="Analog Inputs on 4 pin header (1.27 mm pitch)"/> | %n(DIO) Digital I/Os, %n(AIO) Analog Inputs | 26 Digital I/Os, 4 Analog Inputs
Connectors | <feature type="USB" n="2" name="Full-Speed USB Device, Micro-B receptacle"/> <feature type="ETH" n="1" m="10000000" name="RJ45 Receptacle"/> <feature type="SPI" n="1" name="4-Pin Header, 1.27 mm Pitch"/> <feature type="I2C" n="1" name="2-Pin Header, 1.27 mm Pitch"/> <feature type="RS232" n="1" name="DB9 Male Connector"/> <feature type="RS422" n="1" name="4-Pin Header, 1.27 mm Pitch"/> <feature type="RS485" n="1" name="DB9 Male Connector"/> <feature type="CAN" n="1" name="DB9 Male Connector"/> <feature type="IrDA" n="1" name="Diode Transceiver"/> <feature type="LineIn" n="1" name="TRS Audio Jack"/> <feature type="LineOut" n="1" name="TRS Audio Jack"/> <feature type="MIC" n="1" name="TS Audio Jack (Mono)"/> <feature type="Edge" n="2" m="24"/> <feature type="ConnOther" n="1" name="My Other Connector"/> | %type(USB), %type(ETH), %type(SPI), %type(I2C), %type(RS232), %type(...) | USB, Ethernet, SPI, I2C, RS232, … | All connectors should be listed without the exact number (n)
Controls | <feature type="Button" n="3" name="Push-buttons: Reset, Wake Up, User"/> <feature type="Poti" n="1"/> <feature type="Joystick" n="1" name="5-position Joystick"/> <feature type="Touch" n="1"/> | %type(Button), %type(Poti), %type(Joystick), %type(Touch), %type(...) | Push-buttons, Potentiometer, Joystick, Touch Keys/Area | All control peripherals should be listed without the exact number (n)
Sensors | <feature type="Accelerometer" n="1" name="3-axis digital Accelerometer"/> <feature type="Gyro" n="1" name="3-axis digital Gyroscope"/> <feature type="Compass" n="1" name="High-Precision Digital Compass"/> <feature type="TempSens" n="1"/> <feature type="PressSens" n="1"/> <feature type="LightSens" n="1"/> | %type(Accelerometer), %type(Gyro), %type(Compass), %type(TempSens), %type(...) | Accelerometer, Gyroscope, Digital Compass, Temperature Sensor | All sensors should be listed without the exact number (n)
Formfactor | <feature type="CustomFF" n="54" m="26" name="40-Pin DIP with 0.1-inch Pitch"/> | %n mm x % mm, %name | 54 mm x 26 mm, 40-Pin DIP with 0.1-inch Pitch
Other | <feature type="LED" n="3" name="Multicolor LEDs"/> <feature type="Camera" n="1" name="Digital VGA Camera"/> <feature type="LCD" n="1" m="16.40" name="Segment LCD Controller"/> <feature type="GLCD" n="1" m="320.240" name="2.4 inch Color TFT LCD with resistive touchscreen"/> <feature type="Speaker" n="1"/> | %type(LED), %type(Camera), %type(LCD), %type(GLCD), %type(...) | LEDs, Camera, LCD, GLCD, Speaker | All others should be listed without the exact number (n)

## How to create the line items
Category/Keyword | type= | n= | m= | name= | Default Name | Source Example | output string | Example shown as | Remarks
Core Components | [5 empty] | <feature type="" n="" m="" name=""/>
Device | [5 empty] | <mountedDevice deviceIndex="0" Dvendor="STMicroelectronics:13" Dname="STM32F429ZI"/> | %Dname | STM32F429ZI
Compatible Devices | [5 empty] | <compatibleDevice deviceIndex="0" Dvendor="STMicroelectronics:13" Dfamily="STM32F4 Series" DsubFamily="STM32F429 Line"/> | %Dfamily, %DsubFamily | STM32F4 Series, STM32F429 Line | part of the optional Dname
On-board Debug Adapter | ODbg | x |  | o | Integrated Debug Adapter | <feature type="ODbg" n="1" name="Integrated ST-Link on USB Connector J13"/> | %n x %name | 1 x Integrated ST-Link on USB Connector J13
Oscillator | XTAL | x |  | o | Crystal Oscillator | <feature type="XTAL" n="8000000"/> | %n Hz %name | 8 MHz Crystal Oscillator | numbers need to be converted to k, M, etc Hz (for example 32000 = 32 kHz, 4000000 = 4 MHz)
Power Supply | PWR | x | x | o |  | <feature type="PWR" n="8" m="12"/> | %n V - %m V | 8 V - 12 V
Power Supply | PWR | x | x | o |  | <feature type="PWR" n="5" name="USB Powered"/> | %n V - %m V %name | 5 V USB Powered
Power Socket | PWRSock | x |  | o | Power Socket | <feature type="PWRSock" n="1" name="Coaxial Power Receptacle"/> | %n x %name | 1 x Coaxial Power Receptacle
Battery | Batt | x |  | o | Battery | <feature type="Batt" n="1" name="CR2032 Battery for RTC"/> | %n x %name | 1 x CR2032 Battery for RTC
Current | Curr | x | x | o | Current | <feature type="Curr" n="0.320" m="0.375"/> | %n A (typ), %m A (max) %name | 320 mA (typ), 375 mA (max) Current | numbers need to be converted to u, m, etc A (for example 0.320 = 320 mA)
Other | CoreOther | x |  | o
On-board Memory
SRAM | RAM | x |  | o | RAM | <feature type="RAM" n="1" name="512 kB Static RAM"/> | %n x %name | 1 x 512 kB Static RAM
Flash | ROM | x |  | o | Flash | <feature type="ROM" n="1" name="4 MB NAND-Flash"/> | %n x %name | 1 x 4 MB NAND-Flash
Additional Memory | Memory | x |  | o | Memory | <feature type="Memory" n="128" name="EEPROM"/> | %n byte %name | 128 byte EEPROM
SD/microSD/MMC Card Holder | MemCard | x |  | o | SD/microSD/MMC Card Holder | <feature type="MemCard" n="2" name="SD Card Holder"/> | %n x %name | 2 x SD Card Holder
Other Memory | MemoryOther | x |  | o |  | <feature type="MemoryOther" n="1" name="1 kB MRAM"/> | %n x %name | 1 x 1 kB MRAM | name can be freely defined, suitable for other memory types
I/Os
Digital I/Os | DIO | x |  | o | Digital I/Os | <feature type="DIO" n="26" name="Digital IOs on 2 x 13 pin header (1.27 mm pitch)"/> | %n x %name | 26 x Digital IOs on 2 x 13 pin header (1.27 mm pitch)
Analog I/Os | AIO | x |  | o | Analog I/Os | <feature type="AIO" n="4" name="Analog Inputs on 4 pin header (1.27 mm pitch)"/> | %n x %name | 4 x Analog Inputs on 4 pin header (1.27 mm pitch)
Prototyping Area | Proto | x | x | o | Prototyping Area | <feature type="Proto" n="4" m="7" name="Prototyping Area with 1.00 mm pitch"/> | %n x %m %name | 4 x 7 Prototyping Area with 1.00 mm pitch
Connectors
USB | USB | x |  | o | USB | <feature type="USB" n="2" name="Full-Speed USB Device, Micro-B receptacle"/> | %n x %name | 2 x Full-Speed USB Device, Micro-B receptacle
Ethernet | ETH | x | x | o | Ethernet | <feature type="ETH" n="1" m="10000000" name="RJ45 Receptacle"/> | %n x %m-bit/s %name | 1 x 10 Mbit/s RJ45 Receptacle | numbers need to be converted to M, G, etc bit/s (for example 10000000 = 10 Mbit/s, 100000000 = 100 Mbit/s)
SPI | SPI | x |  | o | SPI | <feature type="SPI" n="1" name="4-Pin Header, 1.27 mm Pitch"/> | %n x %name | 1 x 4-Pin Header, 1.27 mm Pitch | Pin Header
I2C | I2C | x |  | o | I2C | <feature type="I2C" n="1" name="2-Pin Header, 1.27 mm Pitch"/> | %n x %name | 1 x 2-Pin Header, 1.27 mm Pitch | Pin Header
RS232 | RS232 | x |  | o | RS232 | <feature type="RS232" n="1" name="DB9 Male Connector"/> | %n x %name | 1 x DB9 Male Connector | Multiple options: DB25, DB9 (Male/female), pin header
RS422 | RS422 | x |  | o | RS422 | <feature type="RS422" n="1" name="4-Pin Header, 1.27 mm Pitch"/> | %n x %name | 1 x 4-Pin Header, 1.27 mm Pitch | Multiple options: DB25, DB9 (Male/female), pin header
RS485 | RS485 | x |  | o | RS485 | <feature type="RS485" n="1" name="DB9 Male Connector"/> | %n x %name | 1 x DB9 Male Connector | Multiple options: DB25, DB9 (Male/female), pin header
CAN | CAN | x |  | o | CAN | <feature type="CAN" n="1" name="DB9 Male Connector"/> | %n x %name | 1 x DB9 Male Connector | DB9
IrDA | IrDA | x |  | o | Diode | <feature type="IrDA" n="1" name="Diode Transceiver"/> | %n x %name | 1 x Diode Transceiver
Line In | LineIn | x |  | o | Line In | <feature type="LineIn" n="1" name="TRS Audio Jack"/> | %n x %name | 1 x TRS Audio Jack | TS/TRS socket, pin header
Line Out | LineOut | x |  | o | Line Out | <feature type="LineOut" n="1" name="TRS Audio Jack"/> | %n x %name | 1 x TRS Audio Jack | TS/TRS socket, pin header
Mic | MIC | x |  | o | Microphone | <feature type="MIC" n="1" name="TS Audio Jack (Mono)"/> | %n x %name | 1 x TS Audio Jack (Mono) | TS/TRS socket, pin header
Edge | Edge | x | x | o | Edge | <feature type="Edge" n="2" m="24"/> | %n x %m Pin %name | 2 x 24 Pin Edge | number of pins
Other Connectors | ConnOther | x |  | o |  | <feature type="ConnOther" n="1" name="My Other Connector"/> | %n x %name | 1 x My Other Connector
Controls
Push-buttons | Button | x |  | o | Push-buttons | <feature type="Button" n="3" name="Push-buttons: Reset, Wake Up, User"/> | %n %name | 3 Push-buttons: Reset, Wake Up, User
Potentiometer | Poti | x |  | o | Potentiometer | <feature type="Poti" n="1"/> | %n x %name | 1 x Potentiometer
Joystick | Joystick | x |  | o | Joystick | <feature type="Joystick" n="1" name="5-position Joystick"/> | %n x %name | 1 x 5-position Joystick
Touch Keys/Area | Touch | x |  | o | Touch Keys/Area | <feature type="Touch" n="1"/> | %n x %name | 1 x Touch Keys/Area
Other Controls | ContOther | x |  | o
Sensors
Accelerometer | Accelerometer | x |  | o | Accelerometer | <feature type="Accelerometer" n="1" name="3-axis digital Accelerometer"/> | %n x %name | 1 x 3-axis digital Accelerometer
Gyroscope | Gyro | x |  | o | Gyroscope | <feature type="Gyro" n="1" name="3-axis digital Gyroscope"/> | %n x %name | 1 x 3-axis digital Gyroscope
Digital Compass | Compass | x |  | o | Digital Compass | <feature type="Compass" n="1" name="High-Precision Digital Compass"/> | %n x %name | 1 x High-Precision Digital Compass
Temperature Sensor | TempSens | x |  | o | Temperature Sensor | <feature type="TempSens" n="1"/> | %n x %name | 1 x Temperature Sensor
Pressure Sensor | PressSens | x |  | o | Pressure Sensor | <feature type="PressSens" n="1"/> | %n x %name | 1 x Pressure Sensor
Ambient Light Sensor | LightSens | x |  | o | Ambient Light Sensor | <feature type="LightSens" n="1"/> | %n x %name | 1 x Ambient Light Sensor
Other Sensors | SensOther | x |  | o
Formfactor
Custom | CustomFF | x | x | o | Custom Formfactor | <feature type="CustomFF" n="54" m="26" name="40-Pin DIP with 0.1-inch Pitch"/> | %n mm x %m mm, %name | 54 mm x 26 mm, 40-Pin DIP with 0.1-inch Pitch
Arduino | ArduinoFF | x |  | o | Arduino Formfactor | <feature type="ArduinoFF" n="1"/> | %name | Arduino Formfactor
Freedom | FreedomFF | x |  | o | Freedom Formfactor | <feature type="FreedomFF" n="1"/> | %name | Freedom Formfactor
Tower | TowerFF | x |  | o | Tower Formfactor | <feature type="TowerFF" n="1"/> | %name | Tower Formfactor
Other
LEDs | LED | x |  | o | LEDs | <feature type="LED" n="3" name="Multicolor LEDs"/> | %n x %name | 3 x Multicolor LEDs
Camera | Camera | x |  | o | Camera | <feature type="Camera" n="1" name="Digital VGA Camera"/> | %n x %name | 1 x Digital VGA Camera
LCD | LCD | x | x | o | LCD | <feature type="LCD" n="1" m="16.40" name="Segment LCD Controller"/> | %n x %m %name | 1 x 16 x 40 Segment LCD Controller | The . should be converted to " x "
GLCD | GLCD | x | x | o | GLCD | <feature type="GLCD" n="1" m="320.240" name="2.4 inch Color TFT LCD with resistive touchscreen"/> | %n x %m Pixel %name | 320 x 240 Pixel 2.4 inch Color TFT LCD with resistive touchscreen | The . should be converted to " x "
Speaker | Speaker | x |  | o | Speaker | <feature type="Speaker" n="1"/> | %n x %name | 1 x Speaker
Other | Other | x |  | o
Note on B9: Christopher Seidl: example for having multiple features of the same type

## PDSC <feature> old (hidden)
<feature | category= | type= | n= | bit= | min= | max= | desc= | Example | Default Description | Remarks/Shown as | Multiple Instances allowed
| Core | Crypto | x | x |  |  | o | <feature category="Core" type="Crypto" n="1" bit="128" desc="HW accelerated AES Encryption Engine"> | Cryptographic Engine | 128-bit AES
|  | NVIC | x |  |  |  | o | <feature category="Core" type="NVIC" n="120" desc="Nested Vectored Interrupt Controller"> | NVIC | 120 IRQs available
|  | DMA | x |  |  |  | o | <feature category="Core" type="DMA" n="16" desc="High-Speed DMA"> | DMA | 16-ch DMA | x
|  | Other | x |  |  |  | o | <feature category="Core" type="Other" n="1" desc="RNG"> |  | desc can be freely defined, suitable for other core features | x
| Memory | ExtBus | x | x |  |  | o | <feature category="Memory" type="ExtBus" n="1" bit="16" desc="External Bus Interface for SRAM Communication"> | External Bus Interface | 16-bit EBIF
|  | Other | x | x |  |  | o | <feature category="Memory" type="Other" n="1" bit="1024" desc="EEPROM"> |  | desc can be freely defined, suitable for other memory types | x
| Clock | XTAL | x |  |  |  | o | <feature category="Clock" type="XTAL" n="25000000" desc="External Crystal Oscillator"> | External Crystal Oscillator | 25 MHz | x
|  | IntRC | x |  |  |  | o | <feature category="Clock" type="IntRC" n="16000000" desc="Internal RC Oscillator with +/- 1% accuracy"> | Internal RC Oscillator | 16 MHz | x
|  | PLL | x |  |  |  | o | <feature category="Clock" type="PLL" n="1" desc="Internal PLL"> | PLL
|  | RTC | x |  |  |  | o | <feature category="Clock" type="RTC" n="32000" desc="Internal RTC"> | RTC | 32 kHz RTC
|  | Other | x |  |  |  | o | <feature category="Clock" type="Other" n="1" desc="My special clock feature"> |  | desc can be freely defined, suitable for additional clock features | x
| Power | Mode | x |  |  |  | o | <feature category="Power" type="Mode" n="3" desc="Run, Sleep, Deep-Sleep"> | Power Modes
|  | VCC |  |  | x | x | o | <feature category="Power" type="VCC" min="1.8" max="3.6" desc="Operating Voltage"> | Operating Voltage | 1.8 V .. 3.6 V
|  | Consumption |  |  | x | x | o | <feature category="Power" type="Consumption" min="0.00004" max="0.002" desc="Ultra-Low Power Consumption"> | Power Consumption | 40 uA/MHz .. 2 mA/MHz
|  | Other | x |  |  |  | o | <feature category="Power" type="Other" n="1" desc="POR"> |  | desc can be freely defined, suitable for Power, Brown-Out and other features | x
| Package | BGA | x |  |  |  | o | <feature category="Package" type="BGA" n="256" desc="Plastic Ball Grid Array"> |  | BGA256 | x
|  | CSP | x |  |  |  | o | <feature category="Package" type="CSP" n="28" desc="Wafer-Level Chip-Scale Package"> |  | CSP28 | x
|  | PLCC | x |  |  |  | o | <feature category="Package" type="PLCC" n="20" desc="PLCC Package"> |  | PLCC20 | x
|  | QFN | x |  |  |  | o | <feature category="Package" type="QFN" n="33" desc="QFN Package"> |  | QFN33 | x
|  | QFP | x |  |  |  | o | <feature category="Package" type="QFP" n="128" desc="Low-Profile QFP Package"> |  | QFP128 | x
|  | SOP | x |  |  |  | o | <feature category="Package" type="SOP" n="16" desc="SOP Package"> |  | SOP16 | x
|  | Other | x |  |  |  |  | <feature category="Package" type="Other" n="44" desc="My other Package"> |  | desc can be freely defined, suitable for other package types | x
| IO | IOs | x |  |  |  | o | <feature category="IO" type="IOs" n="112" desc="112 I/Os available in 144 PQFP Package"> | Inputs/Outputs
| Temp | OTemp |  |  | x | x | o | <feature category="Temp" type="OTemp" min="-40" max="105" desc="Extended Operating Temperature Range"> | Operating Temperature Range | -40 °C .. +105 °C
| Analog | ADC | x | x |  |  | o | <feature category="Analog" type="ADC" n="5" bit="12" desc="High-Performance 12-bit ADC"> | ADC | 5-ch x 12-bit ADC | x
|  | DAC | x | x |  |  | o | <feature category="Analog" type="DAC" n="2" bit="10" desc="DAC"> | DAC | 2 x 12-bit DAC | x
|  | Other | x |  |  |  | o | <feature category="Analog" type="Other" n="1" desc="Temperature Sensor"> |  | desc can be freely defined, suitable for other analog peripherals | x
| TimerCounter | PWM | x | x |  |  | o | <feature category="TimerCounter" type="PWM" n="2" bit="16" desc="Pulse Width Modulation"> | PWM | 2-ch 16-bit PWM | x
|  | Timer | x | x |  |  | o | <feature category="TimerCounter" type="Timer" n="2" bit="326" desc="Timer Module with Quadrature Encoding"> | Timer/Counter Module | 2 x 32-bit Timer | x
|  | Other | x |  |  |  | o | <feature category="TimerCounter" type="Other" n="1" desc="Watchdog Timer"> |  | desc can be e.g. WDT, QEI, QED | x
| Com | SerPer | x |  |  |  | o | <feature category="Com" type="SerPer" n="4" desc="Configurable Serial Interface Module: I2C, SPI, UART"> | Configurable Serial Peripheral | 4 x I2C/SPI/UART
|  | CAN | x |  |  |  | o | <feature category="Com" type="CAN" n="2" desc="CAN 2.0b Controller"> | CAN | 2 x CAN 2.0b
|  | ETHMAC | x | x |  |  | o | <feature category="Com" type="ETHMAC" n="1" bit="10000000" desc="Integrated 10 Mbit Ethernet MAC"> | Ethernet MAC | 1 x 10 Mbit/s Ethernet MAC
|  | ETHPHY | x |  |  |  | o | <feature category="Com" type="ETHPHY" n="1" desc="Integrated Ethernet PHY"> | Ethernet PHY
|  | I2C | x |  |  |  | o | <feature category="Com" type="I2C" n="2"desc="Low-Power I2C"> | I2C | 2 x I2C
|  | I2S | x |  |  |  | o | <feature category="Com" type="I2S" n="1" desc="I2S"> | I2S
|  | LIN | x |  |  |  | o | <feature category="Com" type="LIN" n="1" desc="LIN"> | LIN
|  | SDIO | x | x |  |  | o | <feature category="Com" type="SDIO" n="1" bit="4" desc="SDIO Interface"> | SDIO | 1 x 4-bit SDIO
|  | SPI | x | x |  |  | o | <feature category="Com" type="SPI" n="2" bit="20000000" desc="SPI Interface"> | SPI | 2 x SPI with 20 Mbit/s
|  | UART | x | x |  |  | o | <feature category="Com" type="UART" n="4" bit="3000000" desc="High-Speed UART Interface"> | UART | 4 x UART with 3 Mbit/s
|  | USART | x | x |  |  | o | <feature category="Com" type="USART" n="2" bit="1000000" desc="High-Speed USART Interface"> | USART | 2 x USART with 1 Mbit/s
|  | USBD | x | x |  |  | o | <feature category="Com" type="USBD" n="2" bit="12000000" desc="Full-Speed USB Device"> | USB, Device | 2 x USB Device with 12 Mbit/s
|  | USBH | x | x |  |  | o | <feature category="Com" type="USBH" n="2" bit="480000000" desc="High-Speed USB Host"> | USB, Host | 2 x USB Host with 480 Mbit/s
|  | USBOTG | x | x |  |  | o | <feature category="Com" type="USBOTG" n="1" bit="480000000" desc="High-Speed USB OTG"> | USB, OTG | 1 x USB OTG with 480 Mbit/s
|  | USBPHY | x |  |  |  | o | <feature category="Com" type="USBPHY" n="1" desc="Integrated USB PHY Transceiver"> | USB PHY
|  | Other | x |  |  |  | o | <feature category="Com" type="Other" n="1" desc="ZigBee"> |  | desc can be freely defined, suitable for other communication interfaces | x
| Other | Camera | x | x |  |  | o | <feature category="Other" type="Camera" n="1" bit="8" desc="Digital Camera Interface"> | Camera Interface | 1 x 8-bit Camera Interface | x
|  | GLCD | x | x |  |  | o | <feature category="Other" type="GLCD" n="1" bit="320x240" desc="Graphic LCD Controller"> | Graphic LCD Controller | 1 x 320 x 480 pixel GLCD | x
|  | LCD | x | x |  |  | o | <feature category="Other" type="LCD" n="1" bit="16x40" desc="Segment LCD Controller"> | Segment LCD Controller | 1 x 16 x 40 Segments LCD | x
|  | Touch | x |  |  |  | o | <feature category="Other" type="Touch" n="10" desc="Capacitive Touch Inputs"> | Capacitive Touch Inputs | 10 x Capacitive Touch Inputs
|  | Other | x |  |  |  |  | <feature category="Other" type="Other" n="2" desc="My other Interface"> |  | desc can be freely defined | x